## Hoja 1
Schematic ID | Designator | Component | Amount | Cost per unit-currency | Total cost-currency | Total cost
C1 | Capacitor | 4.7uF/10V | 1 | 0.1 | 0.1 | 278.1
C2 | Capacitor | 1uF/16V | 1 | 0.1 | 0.1
C3 | Capacitor | 47uF/35V | 1 | 0.1 | 0.1
C4 | Capacitor | 22uF/10V | 1 | 0.1 | 0.1
C5,C7,C8 | Capacitor | 100nF/16V | 3 | 0.5 | 1.5
C6 | Capacitor | 10nF/16V | 1 | 0.1 | 0.1
C9, C10 | Capacitor | 22nF | 2 | 0.8 | 1.6
D1,D3,D6,D9 | LED | Diodo Led | 4 | 0.5 | 2
D2,D4,D7,D8 | Rectificador Diodo | 1N4148W | 4 | 0.5 | 2
D5 | Diodo Zener | 5,1V | 1 | 1.5 | 1.5
J2,J3,J4,J5,J6.J7,J8,J9 | PinHeader_01x02 | Connector_2,54mm | 8 | 0.5 | 4
J10 | AVR-ISP-6 | Connector_IDC | 1 | 3.5 | 3.5
J11 | PinHeader_01x06 | Connector_2,54mm | 1 | 0.5 | 0.5
J12 | Jack-DC | Conector_BarrelJack | 1 | 1.5 | 1.5
Q1,Q2,Q3,Q4 | Mosfet | BSS123 | 4 | 2 | 8
R1,R8,R9,R16,R18,R26,R27,R34 | Resistors | 100R | 8 | 0.5 | 4
R2,R5,R13,R17,R19,R23,R28,R32 | Resistors | 10K | 8 | 0.5 | 4
R3,R7,R11,R15,R20,R25,R29,R31 | Resistors | 220R | 8 | 0.5 | 4
R4,R12,R21,R30 | Resistors | 1K | 4 | 0.5 | 2
R6,R13,R24,R33 | Resistors | 100K | 4 | 0.5 | 2
R10 | Resistors | 10K | 1 | 0.5 | 0.5
R22 | Resistors | 330R | 1 | 0.5 | 0.5
SW1 | Switch_PUSH | BUTTON_6mm_H7.3mm | 1 | 1.5 | 1.5
U2 | PQQ10W | PQQ10W | 1 | 80 | 80
U4,U5,U6,U8 | Octoacoplador | 4N35 | 4 | 2.5 | 10
U7 | Microcontroller | ATmega328P-A | 1 | 25 | 25
Y1 | Crystal | Crystal_SMD | 1 | 5 | 5
Fototransistor | 2-pin photoreceptor | PT401A | 1 | 2 | 2
20 AWG Cable | cable_red_white | cable_8meters | 1 | 0.8 | 6.4
Printed Circuit PCB | circuit PCB | silver plating | 1 | 45 | 45
Linear Controller | 5 Voltios Low-Dropout | LM1117-5.0 | 2 | 0.5 | 1
Ceramic Capacitor | 1UF-0603-16V | SMD IUF-16V | 5 | 0.1 | 0.5
Tantalum Capacitor | Tantalum Capacitor | 22 uF/25VDC | 2 | 2.9 | 5.8
Power Supply | In 220VAC, out: 24V/ 2A | 24VDC-2Amp-48Watts | 1 | 28.1 | 28.1
Programator USBASP V2.0 | Programator USBASP V2.0 | ICSP 3.3V y 5V | 1 | 24.2 | 24.2